## System_and_Config
Device | Roles | Connection Type | Logical Flow
Board | Process Source Audio, route to house speakers and amps, route to video | IN ??? OUT: ??? | IN: Multiple Audio Sources OUT: 1) FOH Feed 2) Video Feed Are we using Ethernet?
Isolator | ??? | IN ??? OUT: ??? | IN: OUT:
Encoder | Process Video and Audio into standard format for streaming | IN ??? OUT: ??? | IN: OUT:
Video Switcher | * Receive Video From Cameras * OPTIONAL: Receive Audio from Selected Source * Select Video Source to Send * Send Selected Video (and Audio if Desired) to Encoder | IN ??? OUT: ??? | IN: OUT:
Ethernet Switch | * Local Ethernet Communication * Tie to CPC Network and Internet | IN: OUT: | IN: OUT:

## Experiments
Description | Switcher | Encoder | Isolator | Board | Notes
Legacy | VIDEO: C1 & C2 HDMI AUDIO: Not Used | VIDEO: From Switcher AUDIO: Analog from Isolator | In From Board Out to Encoder | Sending to Isolator | Prompted Troubleshooting
As Found | VIDEO: C1 & C2 HDMI AUDIO: C1 & C2 HDMI | Audio Set to Digital Using Camera Mics as Audio Source | Plugged In Configured Out of Audio Flow | Sending to Dead End at Isolator | Extremely Low Audio Level * Required Extreme Gain on TV * Needed Over Max on Steve's iPhone
Best Set-Up | VIDEO: C1 & C2 HDMI AUDIO: In From Board | VIDEO: From Switcher AUDIO: From Switcher | Not Used | Sending to Switcher | Acceptable Audio Level Objectionable / Unacceptable Noise Floor Was it strictly 60 cycle hum by this point?
Audio Isolation | NA | NA | NA? | Sending to Test Speaker | Objectionable / Unacceptable Noise Floor Was it strictly 60 cycle hum by this point?
Video Isolation | Incomplete Notes and Memory | Incomplete Notes and Memory | Incomplete Notes and Memory | Test Board and Mic | Incomplete Notes and Memory
Other?